## Conformity Matrix - 2nd Ed.
Company: |  |  | Instructions Please provide a Tier 1 (Quality Manual) reference and/or a Tier 2 (Procedure/Work Instruction) reference where each requirement has been addressed in your Quality Management System Documentation. If you are applying for exclusions to your QMS, please indicate “Excluded” in the Tier 1/Tier 2 boxes for each requirement being excluded. See Section 1 of Q2 for a list of allowable exclusions. |  |  | FM-190 ¦ Rev 3.0 ¦ 7/15/21
Facility Name/ID:
Date:
Reference: API Spec Q2 2nd Ed
Paragraph Number | Reference | Requirement | Tier 1 (Quality Manual) Document Number/ID, Revision Level, Document Description | Tier 2 (Procedure/Work Instruction) Document Number/ID, Revision Level, Document Description | Tier 3 (Procedure/Work Instruction) Document Number/ID, Revision Level, Document Description
4 | Quality Management System Requirements
4.1 | General
4.1.1 | Quality Management System | The organization shall establish, document, implement, and maintain at all times a quality management system for services and service-related product provided for use in the petroleum and natural gas industry. The organization shall measure the effectiveness and improve upon the quality management system in accordance with the requirements of this specification.
4.1.2 | Quality Policy | The organization’s policy for its commitment to quality shall be defined, documented, and approved by top management. The organization’s top management shall review the quality policy (see 6.5.1) to ensure that it is appropriate to the organization, is the basis for the development of quality objectives (see 4.1.3), and is communicated, understood, implemented and maintained at all relevant functions and levels within the organization. The quality policy shall be available externally, as appropriate. The policy shall include a commitment to conform to requirements and continually improve the effectiveness of the QMS
4.1.3 | Quality Objectives | Management, with approval from top management, shall ensure that quality objectives required for service and service-related product (SRP) are established at relevant functions and levels within the organization. At a minimum the organization shall consider the output from Analysis of Data (6.3) when establishing the quality objectives. The quality objectives shall be measurable, communicated, and consistent with the quality policy.
4.1.4 | Planning of the Quality Management System | When planning the quality management system, management shall ensure that:
a) criteria and methods needed for the operation and control of all QMS processes are determined, managed and effective;
b) the planning of the QMS is carried out in order to meet the requirements of this specification;
c) the integrity of the QMS is maintained while changes are implemented; and
d) the planning to achieve quality objectives includes actions, resources, responsibilities, timeframe, and how results will be evaluated.
4.1.5 | Communication
4.1.5.1 | Internal | Management shall ensure that appropriate communication processes are established and implemented within the organization and the effectiveness of the QMS is communicated
The organization shall establish processes to ensure that:
a) importance of meeting customer, legal, and other applicable requirements is communicated to relevant functions within the organization; and
b) results of analysis of data, including nonconforming services and SRP, (see 6.3) are communicated to relevant functions within the organization.
4.1.5.2 | External | The organization shall establish and implement a process for communicating with external organizations to ensure requirements are understood throughout service execution. The communication process shall address, as applicable:
a) execution of inquiries, contracts, or order handling and amendments (see 5.1);
b) control of service and SRP information, including service-related nonconformities (see 5.10);
c) service quality plans (SQPs) and subsequent changes (see 5.7.2);
d) feedback and complaints (see 6.2.1); and
e) communication of residual risk (see 5.3).
4.2 | Management Responsibility
4.2.1 | Organization Structure | Top management shall ensure the availability of resources essential to establish, implement, maintain, and improve the QMS.
Management shall provide evidence of its commitment to the development and implementation of the QMS and continually improving its effectiveness by:
a) ensuring that quality objectives are established including key performance indicators for use in data analysis, and
b) conducting management reviews (see 6.5).
4.2.2 | Responsibility and Authority | Roles, responsibilities, authorities, and accountabilities of personnel within the scope of this specification shall be defined, documented, assigned, and communicated throughout the organization.
4.2.3 | Management Representative | The organization's management shall appoint a member(s) of the organization’s management who, irrespective of other responsibilities, shall have defined roles, responsibility and authority that includes:
a) ensuring that the quality management system meets the requirements of this specification;
b) ensuring that processes needed for the quality management system are established, implemented, and maintained;
c) reporting to top management on the performance of the quality management system and any need for improvement;
d) ensuring initiation of action(s) to minimize the likelihood of the occurrence of nonconformities; and
e) ensuring the promotion of awareness of customer requirements throughout the organization.
4.3 | Organization Capability
4.3.1 | Provision of Resources | The organization shall determine and provide the resources needed to establish, implement, maintain, and improve the effectiveness of the QMS.
4.3.2 | Human Resources
4.3.2.1 | Personnel Competence | The organization’s personnel whose responsibilities fall within the scope of the quality management system shall be competent. Competency shall be achieved by education, training, skills, or experience. The organization shall maintain a documented procedure addressing personnel competence.
The procedure shall address:
a) identification and documentation of required competencies and methods for achievement
b) Criteria and methods for assessing and if applicable re-assessing required competencies;
c) evaluation of effectiveness of training or actions taken to acquire the necessary competencies
d) How required competencies are maintained; and
e) Personnel responsible for assessing competency
The organization shall maintain records of personnel competence. (see 4.5).
4.3.2.2 | Training and Awareness | The organization shall provide for QMS training and for job training of the organization’s personnel who affect execution of service or provision of SRP and shall ensure:
a) that customer-specified training and/or customer-provided training, when required, is included in the training program;
b) that the frequency and content of training is identified and complies with legal and other applicable requirements;
c) that personnel are aware of the relevance and importance of their activities and how they contribute to the achievement of the quality objectives; and
d) that appropriate records of education, training, skills, and experience are maintained (see 4.5).
4.3.3 | Work Environment | The organization shall determine, provide, manage, and maintain the work environment needed to achieve conformity to applicable service or SRP requirements. Work environment shall include, as applicable:
a) buildings, workspace and associated utilities;
b) process equipment (both hardware and software);
c) supporting services (such as transport or communication or information systems); and
d) conditions under which work is performed including physical, environmental and other factors.
4.4 | Document Requirements
4.4.1 | General | The QMS documentation shall include:
a) statements of quality policy and quality objectives;
b) a quality manual or other documentation that addresses the scope of the QMS, each requirement of this document and includes the identification and justifications of allowable exclusions
c) documented procedures established, implemented, and maintained for the QMS;
d) documents and records to ensure the effective planning, operation, and control of its processes, and conformance with specified requirements; and
e) identification of legal and other applicable requirements to which the organization claims compliance which are needed to achieve service and SRP conformity.
4.4.2 | Control of Documents | The organization shall maintain a documented procedure for the identification, distribution and control of documents required by the QMS and this specification, including required documents of an origin external to the organization.
The procedure shall identify responsibilities for approval and re-approval and the controls needed to ensure that documents, including relevant revisions, translations, and updates:
a) are reviewed and approved for adequacy prior to issue and use;
b) identify changes that are made;
c) remain legible and readily identifiable; and
d) are available where the activity is being performed.
Obsolete documents shall be removed from all points of issue or use, or otherwise identified to prevent unintended use if they are retained for any purpose.
A master list or equivalent shall be established to identify the current revision status of documents.
4.5 | Control of Records | The organization shall maintain a documented procedure to define the controls and responsibilities needed for the identification, collection, alteration, storage, protection, retrieval, retention time and disposition of records.
Records, including those originating from outsourced activities (see 5.6.1.6), shall be established and controlled to provide evidence of conformity to requirements and the organization’s quality management system.
Records shall remain legible, identifiable, and readily retrievable. Records required by this specification shall be retained for a minimum of five years or as required by customer, legal and other applicable requirements, whichever is longer.
5 | Realization of Service and Service-related Product
5.1 | Contract Review
5.1.1 | General | The organization shall maintain a documented procedure for the review of requirements related to the execution of services or provision of SRPs.
5.1.2 | Determination of Requirements | The organization shall determine:
a) requirements specified by the customer;
b) legal and other applicable requirements; and
c) requirements not stated by the customer but considered necessary by the organization for the execution of service and provision of SRP.
Where the customer provides no documented statement of the requirements, the customer requirements shall be confirmed by the organization and records maintained (see 4.5)
5.1.3 | Review of Requirements | The organization shall review the requirements related to execution of the service or provision of SRPs. This review shall be conducted prior to the organization‘s commitment to provide a service and/or SRP to the customer and shall ensure that:
a) requirements are defined and documented;
b) requirements differing from those previously identified are resolved; and
c) the organization has the capability and resources to meet the documented requirements.
Where contract requirements are changed, the organization shall ensure that relevant documents are amended and that relevant personnel are made aware of the changed requirements.
Records of the results of the review, including resulting actions, shall be maintained (see 4.5).
5.2 | Planning | The organization shall identify and plan the processes and documents needed for service and SRP realization.
In planning, the organization shall address the following
a) required resources and work environment management (see 4.3);
b) customer-specified requirements (see 5.1), including critical success factors (CSFs);
c) legal and other applicable requirements;
d) initial risk assessment (see 5.3);
e) contingency planning (see 5.5);
f) service design and provisions of SRP (see 5.4)
g) key performance indicators;
h) required verification, validation, monitoring, measurement, inspection, and test activities, including suitable TMMDE is utilized, specific to the service and SRP and the criteria for acceptance;
i) management of interfaces with other party’s SRP;
j) management of change (see 5.11); and
k) records needed to provide evidence that the realization processes meet requirements (see 4.5).
The output of planning shall be documented and updated as changes occur. The plans shall be maintained in a structure suitable for the organization‘s method of operations.
5.3 | Risk Assessment and Management | The organization shall maintain a documented procedure to control risk throughout the execution of a service.
The procedure shall address the identification, communication, and management of:
a) risks associated with services and SRPs;
b) work environment;
c) risk management tools and techniques;
d) implementation of the mitigation or preventive control measures to reduce or avoid exposure to loss; and
e) notification to the customer of residual risks that may impact the service.
Records of risk assessment and actions taken shall be maintained (see 4.5).
5.4 | Design and Development of Service
5.4.1 | Design and Development Planning | The organization shall maintain a documented procedure to plan and control the design and development of the service, including the use of service-related products.
The procedure shall identify:
a) the design and development stages;
b) the activities required for completion, review and verification of each stage;
c) the interfaces between different groups involved in design and development; and
d) the responsibilities and authorities for the design and development activities.
When design and development are outsourced, the organization shall ensure the supplier meets the requirements of 5.4 and provide objective evidence that the supplier has met these requirements.
5.4.2 | Design and Development Inputs | Inputs relating to design of the service shall be determined and records maintained (see 4.5). These inputs shall include:
a) customer-specified requirements (see 5.1);
b) legal requirements; and
c) other applicable requirements, including:
1) requirements provided from an external source
2) SRP, including its functional and technical requirements;
3) environmental and operational conditions,
4) results from risk assessments (see 5.3), and
5) historical performance and other information derived from previous similar service designs.
5.4.3 | Design and Development Outputs | The outputs of design and development shall be documented to allow verification against the design and development input requirements.
Design and development outputs shall:
a) meet the input requirements for design and development;
b) provide information for purchasing of any required SRP;
c) provide controls for the execution of the service, including allowable variations in the service execution parameters;
d) include or reference acceptance criteria for the completion of the service;
e) identify critical SRPs; and
f) specify the characteristics of the SRP that are essential for execution of service.
5.4.4 | Design and Development Verification | Verification of the design of the service shall be performed in accordance with planned arrangements (see 5.4.1) to ensure that the design and development outputs have met the design and development input requirements. Records of the results of the verification shall be maintained (see 4.5).
5.4.5 | Design and Development Final Review and Approval | A final design and development review and approval shall be conducted and documented. Competent individual(s) other than the person or persons who developed the design shall review and approve the final design and development outputs.
Records of the results of the final review, including the closure of any necessary actions, and approval shall be maintained (see 4.5).
5.4.6 | Design and Development Changes | Design and development changes, including changes to design documents, shall require the same controls as the original design and development.
5.5 | Contingency planning
5.5.1 | General | The organization shall maintain a documented procedure for contingency planning. The procedure shall include incident and disruption prevention and mitigation measures. Contingency planning shall be integrated into services and supporting processes of the organization, its suppliers, and the customer.
5.5.2 | Planning Output | Contingency planning output shall be documented and communicated to the relevant personnel and updated as required to minimize the likelihood or duration of disruption of execution of service. The contingency plan shall be based on assessed risks (see 5.3) and shall include, at a minimum:
a) actions required in response to significant risk scenarios (See 5.3);
b) actions required to reduce effects of incidents causing service disruptions;
c) identification and assignment of resources, responsibilities, and authorities; and
d) internal and external communications controls (see 4.1.5).
5.6 | Purchasing
5.6.1 | Purchasing Control
5.6.1.1 | Procedure | The organization shall maintain a documented procedure to ensure that SRP and outsourced services conform to specified requirements.
The procedure shall address:
a) the determination and identification of critical services and SRPs;
b) evaluation and selection of suppliers based on their ability to supply services and SRP in accordance with the organization‘s requirements;
c) the type and extent of control applied to the supply chain for services and SRPs, based on the criticality of the service and SRP;
d) criteria, scope, frequency, and methods for re-evaluation of suppliers; and
e) maintaining a listing of approved suppliers and scope of approval.
5.6.1.2 | Initial Supplier Evaluation – Critical Purchases | For critical services or SRP, the criteria for the initial evaluation and selection of suppliers by the organization shall include the following prior to initiation of the purchase agreement:
a) on-site assessment of the supplier’s activities to ensure their capability to meet the organization’s purchasing requirements;
b) verification that the supplier’s QMS conforms to the quality system requirements specified for suppliers by the organization; and
c) verification of the type and extent of control applied by the supplier, internally and to their supply chain, in order to meet the organization's requirements.
5.6.1.3 | Initial Supplier Evaluation – Noncritical Purchases | For the initial evaluation of suppliers for non-critical services or SRP by the organization, one or more of the following shall apply:
a) verification that the supplier’s QMS conforms to the quality system requirements specified for suppliers by the organization;
b) assessment of the supplier to meet the organization’s purchasing requirements;
c) assessment of the supplier upon delivery of the product or service.
5.6.1.4 | Supplier Re-evaluation | The organization shall determine the supplier re-evaluation frequency based on supplier risk and quality performance.
Re-evaluation of suppliers of critical services and/or SRP, shall include:
a) verification of the supplier’s quality management system implementation and conformity to the quality system requirements specified for suppliers by the organization;
b) verification of the type and extent of control applied by the supplier, internally and to their supply chain, in order to meet the organization’s requirements (see 5.6.1.1.c); and
c) evaluation method of the supplier’s continued capability to meet the organization’s specified requirements.
The evaluation method shall be based on risk and quality performance using by one or both of the following:
1) performing an assessment to verify that relevant service-related processes are in accordance with process controls, and are effective in achieving conformity to service or SRP requirements or;
2) performing inspection, function testing or verification of relevant characteristics of product, component or activity as applicable, (see 5.6.3)
When limited by proprietary, legal, and/or contractual arrangements, the organization shall identify how the supplied service-related processes and/or SRP conforms to stated requirements.
For the re-evaluation of suppliers of noncritical services and/or SRP, the requirements of 5.6.1.3 shall apply.
5.6.1.5 | Supplier Evaluation – Records | Records of the results of evaluations and any necessary actions arising from these evaluations (see 6.4.2) shall be maintained (see 4.5).
5.6.1.6 |  | Where an organization chooses to outsource a process or activity of its quality management system, the organization shall ensure that applicable elements of its quality management system are satisfied.
Where an organization chooses to outsource a service or service-related product or activity, the organization shall maintain responsibility for service or service-related product conformance to specified requirements, including applicable industry specifications.
Records of outsourced activities shall be maintained (see 4.5), including evidence of conformity (see 5.6.3).
5.6.2 | Purchasing Information | Purchasing information provided to the supplier shall be documented and describe the services or SRP to be purchased, including where appropriate:
a) requirements for acceptance criteria of service and SRP;
b) requirements for approval of supplier’s procedures, processes and/or equipment;
c) applicable version of specifications, drawings, process requirements, inspection instructions and other relevant technical data;
d) requirements for qualification of supplier’s personnel; and
e) QMS requirements.
5.6.3 | Verification of Purchased Services and SRP | The organization shall maintain a documented procedure for defining the verification criteria and other activities necessary for ensuring that purchased service and SRP meets specified purchase requirements. The organization shall maintain records of verification activities (see 4.5).
The organization shall ensure and provide evidence that outsourced services and SRPs conform to specified requirements.
5.7 | Execution of Service
5.7.1 | Control of Service Execution
5.7.1.1 | General | The organization shall maintain a documented procedure that describes the integration of the following, as a minimum, into the development of a SQP (see 5.7.2):
a) personnel training and competence (see 4.3.2);
b) defined contract requirements (see 5.1);
c) risk assessment and management (see 5.3);
d) information that describes the characteristics of the service and SRPs and ensuring design requirements are satisfied (see 5.4); and
e) identification of testing, measuring, monitoring, and detection equipment (TMMDE) (see 5.8).
5.7.1.2 | Documentation | Controls for execution of the service shall be documented and include requirements for verifying conformance with quality plans, procedures, and applicable standards/codes. The control documents shall include or reference instructions and acceptance criteria for processes, tests, inspections, and customer’s inspection hold or witness points.
5.7.2 | Service Quality Plan
5.7.2.1 | General | The organization shall develop a SQP that controls the execution of services and use of SRPs.
5.7.2.2 | Plan Content | The service quality plan shall address each of the following:
a) required activities and documentation for compliance with customer and legal requirements;
b) identification of responsible functions for each activity, including external parties;
c) identification and reference to controls for outsourcing activities critical to execution of service;
d) identification of the relevant procedure, specification or other document referenced or used in each activity;
e) identification of the requirements to perform acceptance inspection for each activity, including hold, witness, monitor and document review points for representatives of the organization and the customer;
f) identification of required testing, measuring, monitoring and detection equipment (TMMDE) (see 5.8);
g) identification and controls of risk (see 5.3);
h) identification of critical services and critical SRP, including where these are outsourced;
i) identification of the required deliverables; and
j) identification of the required records (see 4.5).
The SQP shall be updated when any of the plan content changes.
5.7.2.3 | Plan Approval | SQPs and any revisions to them shall be documented and approved by the organization.
When required by contract, the SQP and revisions shall be communicated to the customer.
5.7.3 | Identification and Traceability | The organization shall maintain a documented procedure for identification and traceability of SRP. The procedure shall include identification controls at all stages of delivery, installation, repair, and redress as required by the organization and the customer. The procedure shall include requirements for maintenance or replacement of identification and traceability marks.
SRP shall be identified. Critical SRP shall be identified and traceable to the Preventative Maintenance, Inspection, and Test Program (PMITP) records (see 4.5 and 5.7.8) and the original manufacturer.
Records (see 4.5) of identification and traceability shall be maintained.
5.7.4 | SRP Status | The organization shall maintain a documented procedure for the identification of SRP status at all stages of service execution.
5.7.5 | Customer Property | The organization shall maintain a documented procedure to identify, verify, store and safeguard customer property provided for use in the service and/or with the SRP while under control of the organization. Customer property shall include customer-derived intellectual property and customer-specific data. Control of customer property shall include the controls required for reporting to the customer any loss, damage, or unsuitable use of customer property.
Records for the organization’s control and disposition of customer property shall be maintained (see 4.5).
5.7.6 | Preservation of SRP | The organization shall maintain a documented procedure describing the methods used to preserve the SRP during internal processing through execution of service. As applicable, preservation shall include identification and traceability, transportation, handling, packaging, storage, and protection. Preservation shall also apply to the constituent parts of the SRP.
In order to detect deterioration, the condition of the SRP or constituent parts in stock shall be assessed at intervals specified in the procedure.
5.7.7 | Validation of SRP | SRP shall be validated to the extent needed to confirm capability to meet planned service requirements prior to execution of service. The validation shall be appropriate to the criticality of the SRP. Records of the validations and validation results shall be maintained (see 4.5).
5.7.8 | Preventive Maintenance, Inspection and Test Program (PMITP) | The organization shall maintain a documented procedure for the PMITP. The procedure shall address inspection, maintenance, redress, repair, make-up, testing and acceptance criteria for SRP.
As a minimum, the PMITP shall include:
a) actions which address corrective maintenance;
b) actions which address preventive or predictive maintenance;
c) reports that document usage history, repairs or redress, modifications, remanufacturing, inspection, and test activities that allow direct verification for reuse of product;
d) list of critical spare parts requirements by the customer and/or technical requirements considering those recommended by the original equipment manufacturer;
e) controls that ensure SRP integrity to the organization’s defined performance requirements and design acceptance criteria are maintained for SRP and constituent components; and
f) frequency or condition that requires maintenance, inspection and/or testing.
Records of PMITP shall be maintained (see 4.5).
Defined performance requirements that cannot be met shall undergo the MOC process (see 5.11) for continued use.
5.8 | Control of Testing, Measuring, Monitoring and Detection Equipment (TMMDE) | The organization shall determine the required testing, measurement, monitoring and detection equipment (TMMDE) to be controlled and necessary to provide evidence that service or SRP meets specified requirements.
Calibrations shall be in accordance with an international or national recognized standard; where no such standards exist, the basis used for calibration shall be recorded (see 4.5).
The organization shall maintain a documented procedure to ensure that TMMDE is identified, calibrated and maintained for the execution of the service or in the provision of the SRP. The procedure shall include requirements for the specific equipment type that addresses:
a) unique identifier;
b) calibration status;
c) traceability to international or national measurement standards; where no such standards exist, the basis used for calibration or verification shall be recorded (see 4.5);
d) frequency of calibration, at specific intervals or prior to use;
e) calibration, verification or both methods, including adjustments and readjustments, as necessary;
f) confirmation of TMMDE accuracy additional to the required calibration, if required by the organization or product specification;
g) acceptance criteria;
h) control of equipment identified as out-of-calibration, or not in-service, in order to prevent unintended use; and
i) when the equipment is found to be out of calibration, an assessment of the validity of the previous measurements shall be confirmed and the customer shall be notified of potential impact to services or SRP.
TMMDE shall:
1) be calibrated or verified, or both, against measurement standards;
2) have the calibration or TMMDE verification status identifiable by the user for the activities being performed at all times;
3) be safeguarded from adjustments that would invalidate the measurement result or the calibration status;
4) be protected from damage and deterioration during handling, maintenance, and storage; and
5) be used under environmental conditions that are suitable for the calibrations, inspections, measurements and tests being carried out.
When used in the testing, measuring, monitoring, and detection of specified requirements, the ability of computer software to satisfy the intended application shall be confirmed prior to initial use and reconfirmed, as necessary.
When testing, measuring, monitoring, and detection equipment is externally provided the organization shall verify that the equipment is suitable to provide evidence of conformity of service or SRP to specified requirements.
The organization shall maintain a registry of the required testing, measurement, monitoring and detection equipment that includes a unique identification, specific to each piece of equipment.
Records of the results of calibration shall be maintained (see 4.5).
5.9 | Service Performance Validation | The organization shall maintain a documented procedure to validate the execution of the service performance to confirm that requirements were achieved.
This shall be carried out at appropriate stages during the execution of the service in accordance with design requirements (see 5.4) and the SQP (see 5.7.2). Evidence of conformity with established acceptance criteria, including KPIs and CSFs that are part of Service Execution, shall be maintained.
Records of the service performance validation shall be maintained, including identification of the person(s) accepting the results (see 4.5).
5.10 | Control of Nonconformities
5.10.1 | General | The organization shall maintain a documented procedure to define the controls for identifying, documenting, and reporting nonconforming service execution and SRP during all phases of service execution, including nonconformances discovered after validation of the service (see 5.9). The level of response shall be proportionate to the severity of the nonconformity and its effect on the execution of the service. The procedure shall include identification of related responsibilities and authorities for addressing the nonconformances.
5.10.2 | Nonconforming Service Execution and SRP | The organization shall address nonconforming service execution or SRP by the following sequence of activities:
a) by taking action to correct the nonconformity; or
b) when 5.10.2.a) is not possible or appropriate, by taking action to identify and preclude the use of SRP from its intended use or application; or
c) when 5.10.2.a) and 5.10.2.b) are not appropriate, by authorizing release or acceptance under concession by a relevant authority and/or by the customer.
For nonconforming service execution or SRP, the organization shall take corrective action in accordance with 6.4.2 that is appropriate to the effects, or potential effects, of the nonconformity.
5.10.3 | Verification | When nonconforming services and/or SRP are corrected they shall be subject to verification to demonstrate conformity to the requirements.
5.10.4 | Customer Notification | The organization shall notify customers in the event that the service execution does not conform to service design requirements or when nonconforming SRP has been delivered or used in the execution of the service. The organization shall maintain records of such notifications (see 4.5)
5.10.5 |  | Records of nonconformities shall be maintained (see 4.5). Such records shall include the description of the nonconformity, subsequent actions taken, including concessions obtained, and relevant authority.
5.11 | Management of Change (MOC)
5.11.1 | General | The organization shall maintain a documented procedure for the MOC process, to ensure that the integrity of the QMS is maintained when changes to the QMS occur (See 5.11.2). For the MOC, the organization shall identify the potential risks (see 5.3) associated with the change and any required approvals prior to the introduction of such changes. The organization shall maintain records (see 4.5) of MOC activities.
5.11.2 | MOC Implementation | The organization shall use the MOC process for any of the following that may negatively impact the execution of a service:
a) changes or proposed changes in the organizational structure;
b) changes in key or essential personnel;
c) changes in critical suppliers;
d) changes to the QMS procedures, including temporary changes and improvements resulting from corrective actions (see 6.4);
e) changes to original equipment manufacturer’s specifications, applications and/or software for SRP;
f) changes in approved design (see 5.4) including those that were originally agreed upon by the customer;
g) changes including legal, industry and other applicable requirements;
h) deviations from applicable procedures or requirements on a temporary basis to address a specific situation; and
i) changes in the work environment.
5.11.3 | MOC Evaluation, Notification and Controls | The organization shall notify relevant personnel, including the customer, of the change and residual or new risk due to changes that have either been initiated by the organization or requested by the customer.
The organization shall ensure that relevant documents are amended.
6 | QMS Monitoring, Measurement, Analysis and Improvement
6.1 | General | The organization shall plan and implement the monitoring, measurement, analysis, and improvement processes needed to ensure conformity of the QMS, and to continually improve its effectiveness.
QMS monitoring, measurement, analysis, and improvement shall include determination of applicable methods, including techniques for the analysis of data, and the extent of their use.
6.2 | Monitoring, Measuring and Improving
6.2.1 | Customer Satisfaction | The organization shall maintain a documented procedure to monitor customer satisfaction. The procedure shall address the frequency and methods of obtaining customer feedback, key performance indicators (KPIs), and other information that the organization monitors to determine whether the organization has met customer requirements. Records of the results of customer satisfaction information shall be maintained (see 4.5).
6.2.2 | Internal Audit
6.2.2.1 | General | The organization shall maintain a documented procedure to define responsibilities for planning, conducting, and documenting internal audits. Audits shall verify that the QMS is effectively implemented, maintained, and conforms to the requirements of this specification. The planning of internal audits shall take into consideration the results of previous audits, criticality of the process being audited, and applicable changes affecting the QMS (see 5.11.2).
The organization shall identify the audit criteria, scope, frequency and methods to ensure that all processes of the QMS for the organization claiming conformity to the requirements of this specification are audited at least every 12 months.
Audit techniques shall include observation of the execution of inspection, assembly, testing, and maintenance processes.
Outsourced activities that impact the quality of services or SRP performed at the organization’s facility or worksite, shall be included as part of the internal audit of the organization.
6.2.2.2 | Performance of Internal Audit | Audits shall be performed by competent personnel (see 4.3.2.2) independent of those who performed or directly supervised the activity being audited to ensure objectivity and impartiality of the audit process. The audit shall apply suitable observation and evaluation methods to ensure the effectiveness of the area or process being audited.
An audit of all elements of the QMS shall be conducted prior to claiming conformance to the requirements of this specification.
6.2.2.3 | Audit Review and Closure | The organization shall identify response times for addressing detected nonconformities. The management responsible for the area being audited shall ensure that any necessary corrections and corrective actions are taken to eliminate detected nonconformities and their causes. Follow-up activities shall include the verification of the actions taken (see 6.4.2).
Records of the internal audits shall be maintained (see 4.5).
6.3 | Analysis of Data
6.3 | Analysis of Data | The organization shall maintain a documented procedure for the identification and use of the techniques for the analysis of data. The organization shall determine, collect, and analyze appropriate data to demonstrate the suitability and effectiveness of the QMS and to evaluate where continual improvement of the effectiveness of the QMS can be made. This shall include data generated from monitoring and measurement, internal audits (see 6.2.2), external audits, management reviews (see 6.5) and from other relevant sources.
The data analysis output shall provide information, including trends, relating to:
a) customer satisfaction (see 6.2.1);
b) nonconformity to service design requirements (see 5.4);
c) service execution and SRP performance (see 5.10, 6.4.2,);
d) supplier performance (see 5.6); and
e) KPIs, CSFs, and quality objectives (see 4.1.3).
The organization shall use data to evaluate where continual improvement of the effectiveness of the QMS can be made.
6.4 | Improvement
6.4.1 | General | The organization shall continually improve the effectiveness of the QMS through the use of, quality objectives, assessment and management of risks, MOC, audit results, analysis of data, corrective actions and management review.
The organization shall also consider improvement to service execution to meet customer requirements and improve customer satisfaction.
6.4.2 | Corrective Action | The organization shall maintain a documented procedure to correct nonconformities and to take corrective actions, both internally and with suppliers, to eliminate the causes of nonconformities in order to minimize the likelihood of their recurrence.
The procedure shall define requirements for:
a) reviewing nonconformities (including customer complaints);
b) determining and implementing corrections;
c) identifying the root cause of the nonconformity and evaluating the need for corrective action;
d) implementing corrective action to reduce the likelihood that nonconformities recur;
e) identifying the timeframe and responsible person(s) for making corrections and taking corrective action;
f) verification of the effectiveness of the corrections and corrective action taken; and
g) evaluating similar, potential nonconformities and implementing action to reduce the likelihood of occurrence, as appropriate.
Where corrective action identifies the need for new or changed controls that may negatively impact execution of service, the procedure shall require that the MOC process (see 5.11) be applied to the proposed action.
Records of corrective actions shall be maintained (see 4.5). Records shall identify the activities performed to verify effectiveness of the corrective actions taken.
6.5 | Management Review
6.5.1 | General | The organization‘s QMS shall be reviewed at least every 12 months by the organization’s management to evaluate the QMS’s continuing suitability, adequacy and effectiveness. This review shall include assessing opportunities for improvement and the need for changes to the QMS, including the quality policy, KPIs, CSFs and quality objectives.
6.5.2 | Input Requirements | The input to management review shall include, but not be limited to;
a) status and effectiveness of actions resulting from previous management reviews;
b) results of audits (see 6.2.2);
c) changes that could affect the QMS, including legal and other applicable requirements;
d) analysis of customer satisfaction, including customer feedback (see 6.2.1);
e) feedback from relevant interested parties;
f) process effectiveness;
g) results of risk assessment (see 5.3);
h) status of corrective actions (see 6.4.2);
i) analysis of supplier performance (see 6.3d and 5.6));
j) review and analysis of failures in service and/or SRPs (see 5.10); and
k) recommendations for improvement (see 6.3)
6.5.3 | Output Requirements | The output from the management review shall include a summary assessment of the effectiveness of the QMS. The assessment shall include any required changes to the processes and any decisions and actions, required resources and improvement of service and SRPs in meeting customer requirements.
Top management shall review and approve the output of management reviews.
Management reviews shall be documented and communicated to the organization. Records of these reviews shall be maintained (see 4.5).

## Sheet2
Paragraph Number | ISO 9001:2008 Reference | Reference | Requirement | Quality Manual Doc. No., Rev. Level, Doc. Description & Paragraph Identifier | Procedure/Work Instruction Doc. No., Rev. Level, Doc. Description & Paragraph Identifier